## Sheet1
Water Level Sensor Bill of Materials
| Qty per unit | Vendor Part # | Mfr. Part # | Description | Vendor | Cost | Total
| 1 | 2213 |  | 8 MHz Crystal + 20pF capacitors | Adafruit | 0.75
| 1 | 1946 |  | Adafruit FONA - Mini Cellular GSM Breakout uFL Version | Adafruit | 39.95
| 15 |  |  | D-cell batteries | BatteryMart/Junction
| 1 |  | E989N | Carlon box 8x8x4 | Home Depot | 21.98 |  | 2
| 2 | 151116 |  | Capacitor Ceramic Disc 0.1µF 25V ±20% | Jameco | 0.15
| 1 | 1946367 |  | 10uF electrolytic capacitor | Jameco | 0.12
| 2 | 330740 |  | 100uF electrolytic capacitor | Jameco | 0.15
| 1 | MB7389 | MB7389 | HRXL-MaxSonar®-WRMT™ | MaxBotix | 109.95
| 3 | 12BH143A-GR | 12BH146-GR | Cylindrical Battery Contacts, Clips, Holders & Springs 4 D W/6" WIRE LDS | Mouser | 2.08
| 3 | 12BH111A-GR | 12BH111A-GR | Cylindrical Battery Contacts, Clips, Holders & Springs 1"D" CELLS | Mouser | 1.22
| 4 | 512-1N4148 | 1N4148 | 1N4148 diode | Mouser | 0.1
2 more | 4 | 647-RL81C331MDN1KX | RL81C331MDN1KX | Aluminum Organic Polymer Capacitors 330UF 16V 20% | Mouser | 0.94
| 5 | 512-1N5233BTR |  | 6V zener 500mW | Mouser | 0.11
| 1 | 512-NDP6020P | NDP6020P | P-Channel FET | Mouser | 1.65
| 2 | 512-2N3904BU | 2N3904 | Fairchild Semiconductor 2N3904 BJT | Mouser | 0.17
| 1 | 556-ATMEGA328P-PU | ATMEGA328P-PU | AtMega328P | Mouser | 1.19
| 1 | 854 |  | Shrouded Box Header: 2×3-Pin, 0.100" (2.54 mm) Male | Pololu | 0.97
? | 1 | 2118 | S7V8A | Pololu Adjustable Step-Up/Step-Down Voltage Regulator | Pololu | 5.95
| 1 | 2122 | S7V8F3 | Pololu 3.3V Step-Up/Step-Down Voltage Regulator | Pololu | 5.95
| 1 | 2123 | S7V8F5 | Pololu 5V Step-Up/Step-Down Voltage Regulator | Pololu | 5.95
? | 1 | 2572 | S18V20ALV | Pololu Adjustable 4-12V Step-Up/Step-Down Voltage Regulator | Pololu | 15.95
| 4 | 965 |  | 0.100" (2.54 mm) Breakaway Male Header: 1×40-Pin, Straight, Black | Pololu | 0.75
| 3 | 1014 |  | 0.100" (2.54 mm) Female Header: 1x4-Pin, Straight | Pololu | 0.39
| 1 | 965 |  | 0.100" Male Header: 1×40-Pin, Straight, Black | Pololu | 0.75
| 2 | 2089 |  | Aluminum Standoff: 5/16" Length, 4-40 Thread, F-F (4-Pack) | Pololu | 1.59
| 4 | 568 |  | Aluminum Standoff: 1/4" Length, 2-56 Thread, F-F (4-Pack) | Pololu | 1.49
| 4 | 1955 |  | Machine Screw: #2-56, 1/4" Length, Phillips (25-pack) | Pololu | 0.99
| 12 | 1960 |  | Machine Screw: #4-40, 1/4" Length, Phillips (25-pack) | Pololu | 0.99
| 1 | PRT-07942 |  | DIP Sockets Solder Tail - 28-Pin 0.3" | Sparkfun | 0.95
| 1 | PRT-00132 |  | RJ11 6-Pin Connector | Sparkfun | 1.25
| 1 | PRT-00643 |  | RJ45 8-Pin Connector | Sparkfun | 1.5
|  |  |  | Total |  | 225.93