## Sheet1
Water Level Sensor Bill of Materials
Qty per unit | Vendor Part # | Mfr. Part # | Description | Vendor | Cost | Total
1 | 2213 |  | 8 MHz Crystal + 20pF capacitors | Adafruit | 0.75
1 | 1946 |  | Adafruit FONA - Mini Cellular GSM Breakout uFL Version | Adafruit | 39.95
2 | 151116 |  | Capacitor Ceramic Disc 0.1µF 25V ±20% | Jameco | 0.15
1 | 1946367 |  | 10uF electrolytic capacitor | Jameco | 0.12
2 | 330740 |  | 100uF electrolytic capacitor | Jameco | 0.15
4 | BH3DL-ND | BH3DL | HOLDER BATT 3-D CELLS SOLDR LUGS | DigiKey | 3.37
4 | 512-1N4148 | 1N4148 | 1N4148 diode | Mouser | 0.1
2 | 647-RL81C331MDN1KX | RL81C331MDN1KX | Aluminum Organic Polymer Capacitors 330UF 16V 20% | Mouser | 0.94
5 | 512-1N5233BTR |  | 6V zener 500mW | Mouser | 0.11
1 | 512-NDP6020P | NDP6020P | P-Channel FET | Mouser | 1.65
2 | 512-2N3904BU | 2N3904 | Fairchild Semiconductor 2N3904 BJT | Mouser | 0.17
1 | 556-ATMEGA328P-PU | ATMEGA328P-PU | AtMega328P | Mouser | 1.19
2 | 854 |  | Shrouded Box Header: 2×3-Pin, 0.100" (2.54 mm) Male | Pololu | 0.97
1 | 2118 | S7V8A | Pololu Adjustable Step-Up/Step-Down Voltage Regulator | Pololu | 5.95
1 | 2122 | S7V8F3 | Pololu 3.3V Step-Up/Step-Down Voltage Regulator | Pololu | 5.95
1 | 2119 | S7V7F5 | Pololu 5V Step-Up/Step-Down Voltage Regulator | Pololu | 4.95
4 | 965 |  | 0.100" (2.54 mm) Breakaway Male Header: 1×40-Pin, Straight, Black | Pololu | 0.75
3 | 1014 |  | 0.100" (2.54 mm) Female Header: 1x4-Pin, Straight | Pololu | 0.39
1 | 965 |  | 0.100" Male Header: 1×40-Pin, Straight, Black | Pololu | 0.75
2 | 2089 |  | Aluminum Standoff: 5/16" Length, 4-40 Thread, F-F (4-Pack) | Pololu | 1.59
4 | 568 |  | Aluminum Standoff: 1/4" Length, 2-56 Thread, F-F (4-Pack) | Pololu | 1.49
4 | 1955 |  | Machine Screw: #2-56, 1/4" Length, Phillips (25-pack) | Pololu | 0.99
12 | 1960 |  | Machine Screw: #4-40, 1/4" Length, Phillips (25-pack) | Pololu | 0.99
1 | 643 |  | RJ45 8-Pin Connector | Sparkfun | 1.5
|  |  | Total |  | 74.92